## TRIP INFO
	0	1	2	3	4	5	6	7	8	9	10	11	12	13	14	15		Light	None
0	T	R	I	P						0	:	1	5	:	3	7		Long press	Reset timer/stats
1	M	A	X		M	P	H								6	4		Bar	None
																		Logic

## G FORCE
	0	1	2	3	4	5	6	7	8	9	10	11	12	13	14	15		Light	Green when within 10% of record
0	G	-	F	O	R	C	E						0	.	7	8		Long press	None
1																		Bar	0.00 - 1.00
																		Logic	Display accelerometer value

## 0-60
	0	1	2	3	4	5	6	7	8	9	10	11	12	13	14	15		Light	Green when ready to start (MPH = 0), yellow when recording, red otherwise
0	0	-	6	0										6	.	2		Long press	See record
1																		Bar	0-60
																		Logic	Start timer when MPH goes from 0 to >0, stop timer when MPH >= 60

## 60-0
	0	1	2	3	4	5	6	7	8	9	10	11	12	13	14	15		Light	Green when ready to start (MPH >= 60), yellow when recording, red otherwise
0	6	0	-	0								1	1	4	F	T		Long press	See record
1																		Bar	60-0
																		Logic	Calculate distance by sampling MPH

## 0-100-0
	0	1	2	3	4	5	6	7	8	9	10	11	12	13	14	15		Light	Green when ready to start (MPH == 0), yellow when recording, red otherwise
0	0	-	1	0	0	-	0						1	7	.	4		Long press	See record
1																		Bar	0-100 for first half of bar, 100-0 for second half of bar
																		Logic	Start timer when MPH goes from 0 to >0. Cancel recording if significant deceleration happens before 100mph